## Sheet1
Gasifier and Engine Tables:
Credits: This Spreadsheet is derived from work done by Doug Williams.
The basic data and approach is as shown at his Website: www.fluidynenz.250x.com
Wattpower, www.wattpower.com , has expanded on his work to make use of the
calculating capabilities of a Spreadsheet. Additionally, we have shown Weights and Measures
Measures in both the Imperial and Metric Systems
For question and comment, please contact: kchisholm@wattpower.com
HOW TO USE: The Spread Sheet is locked, to prevent error, and you can only enter data in the colored blocks.
Enter the desired operating speed of the engine, and see expected requirements
for an engine of 1000 CC in Table 1. Then enter vairous possible engine displacements in the
|  | GREEN | box below,and note expected results on Line 33
Sizing an Engine and Gasifier
| Step 1: | Enter Required Engine RPM |  |  | 1200 | RPM
| Step 2: | Read results per Litre of engine displacement in Table 1, for Gasifier,
Spark Ignition, or Dual Fueled Engines, 4 cycle.
Table 1: Standard Parameters for an Engine of 1000 CC Displacement
| Gasifier Requirements |  | SI Engines |  | Dual Fuel |  |  | Engine Displacement Calculator
| Wood Req'd kG/Hr | Gas Req'd M^3/Hr | Shaft Power in kW | Electric Power, kWe | Shaft Power in kW | Electric Power, kWe |  | Number of Cylinders | 2
| 5.1 | 11.2 | 4.266 | 3.732 | 5.332 | 4.665 |  |  | Millimeters | Inches
[8 empty] | Bore | 114.3 | 4.5
| Step 3: | Enter Engine Displacement in CC's |  |  | 1433.41 | Cubic Centimeters |  | Stroke | 139.7 | 5.5
|  | and see expected performance in Table 2 below | [5 empty] | Displacement:
| Table 2: Parameters for an Engine of Selected Displacement | [6 empty] | Cu. Centimeter | 2866.8168 | 2866.8168
| Gasifier Requirements |  | SI Engines |  | Dual Fuel |  |  | Cu. In | 174.9439 | 174.9439
| Wood Req'd kG/Hr | Gas Req'd M^3/Hr | Shaft Power in kW | Electric Power, kWe | Shaft Power in kW | Electric Power, kWe
| 7.3104 | 16.0542 | 6.1149 | 5.3495 | 7.6429 | 6.6869
| Engine Tables |  |  | Fuelled with PRODUCER GAS from biomass (wood)
| WOOD TO ENERGY CONVERSION DATA |  |  |  | BEFORE GASIFICATION
[7 empty] | kJ per kg | BTU per lb | kW-hr per kG | HP-hr/Lb
Based on wood moisture content of 15% wet basis
|  | Woods gross heat energy content: |  |  |  |  | 15490 | 6600
|  | Energy Release Rate per unit weight per hour | [6 empty] | 4.3 | 2.615
|  | Gas Energy Conversion Efficiency: |  |  |  | %
|  |  | Hot Gas |  |  | 73.57%
|  |  | Cold Gas |  |  | 70.95%
AFTER GASIFICATION
[7 empty] | M^3/kG | Ft^3/Lb | kJ/M^3 | BTU/Ft^3
|  | Gas volume per unit weight of wood, Standard conditions |  |  |  |  | 2.185 | 35
|  | Gas energy per unit volume, STP | [6 empty] | 5030 | 135
[9 empty] | kW-hr per kG | HP-hr/Lb | BTU/Lb
|  | Energy Release Rate per unit weight of wood per hour | [6 empty] | 3.05 | 1.8566 | 4725
UTILIZATION of GAS:
[7 empty] | kW-hr/kG | HP-Hr/lb | BTU/Lb | kW/kG | HP/Lb | kW/Lb
|  | Direct Combustion of HOT Gas per unit weight of Fuel: |  |  |  |  | 3.165 | 1.925 | 4900
|  | Direct Combustion of STP Gas per unit weight of Fuel: |  |  |  |  | 3.05 | 1.8566 | 4725
|  | Shaft Power per unit weight of fuel per hour: | [7 empty] | 0.837 | 0.51 | 0.38045
|  | Electrical Power per unit weight of fuel/hr. | [7 empty] | 0.754 | 0.459 | 0.34273
COMPARISON OF ENERGY CONTENTS OF VARIOUS FUELS
[7 empty] | kW-hr/Litre | BTU/Litre | kG Wood/litre
|  | Diesel Fuel, per litre |  |  |  |  | 9.63 | 32895
|  | Gasoline (Petrol) per litre |  |  |  |  | 8.79 | 30023
|  | kG wood to produce cold gas with energy content of Diesel: | [6 empty] | 3.1579
|  | kG wood to produce cold gas with energy content of Petrol: | [6 empty] | 2.882
INDICATIVE, WOOD WEIGHTS AND GAS VOLUMES REQUIRED
AND
INDICATIVE, SHAFT AND ELECTRIC POWER OUTPUTS
FOR ENGINES AND GENERATOR SETS
(tabulated values are per litre of swept volume (4 cycle))
Spark Ignition Engines
| Engine RPM | 1200 | 1400 | 1500 | 1600 | 1800 | 2000 | 2200 | 2300
| Wood required in kg/hr | 5.1 | 5.939 | 6.363 | 6.787 | 7.636 | 8.484 | 9.332 | 9.757
| Gas required in m³/hr | 11.2 | 13 | 14 | 14.932 | 16.8 | 18.665 | 20.532 | 21.465
| Shaft power in kW | 4.266 | 4.977 | 5.332 | 5.688 | 6.4 | 7.11 | 7.821 | 8.176
| Electric power in kW.e | 3.732 | 4.354 | 4.666 | 4.977 | 5.6 | 6.22 | 6.843 | 7.154
Dual fuel, diesel engines fuelled with diesel plus producer gas NOTE: Wood and gas required is the same as for spark ignition engines
| Shaft power in kW | 5.332 | 6.221 | 6.665 | 7.11 | 8 | 8.887 | 9.776 | 10.22
| Electric power in kW.e | 4.665 | 5.443 | 5.832 | 6.221 | 7 | 7.776 | 8.554 | 8.942
To obtain wood and gas required plus power output values for a particular engine:
| 1 | Select the required RPM column
| 2 | Extract the required tabulated ‘per litre’ value
| 3 | Multiply that value by the particular engines swept volume in litres
SUMMARY:
[8 empty] | kW-Hr/kG | BTU/Lb | M^3/kG | Ft^3/Lb
| Air Dry Wood Fuel Gross Heat Energy Content per unit weight of wood | [6 empty] | 4.3 | 6600
| Wood > Gas > Energy Heat Yield (Hot Gas) per unit weight of wood | [6 empty] | 3.165 | 4900
| Wood > Gas > Energy Heat Yield (Cold Gas) per unit weight of wood | [6 empty] | 3.05 | 4725
| Wood to Gas Volume Yield, m³ gas per kg wood | [8 empty] | 2.185 | 35
[8 empty] | kw-hr/M^3 | BTU/Ft^3
| Gas > Energy Heat Yield (Hot Gas) = 1.45kW per cubic metre hot gas | [6 empty] | 1.45 | 140.153
| Gas > Energy Heat Yield (Cold Gas) = 1.4kW per cubic metre cold gas | [6 empty] | 1.4 | 135.3201
| SHAFT POWER OUTPUT: | [6 empty] | kW per kG/hr | HP/Lb wood/hr
| Wood > Gas > Shaft Power Spark Ignition Engine (Petrol) per kg of wood/hr | [6 empty] | 0.837 | 0.50999
| Wood > Gas > Shaft Power Spark Ignition Engine (Gas) per kg of wood/hr | [6 empty] | 0.82 | 0.49963
| Wood > Gas > Shaft Power Dual Fuel Diesel Engine per kg of wood/hr | [6 empty] | 0.86 | 0.52401
ELECTRIC POWER OUTPUT per UNIT OF WOOD
| Wood > Gas > Electricity Spark Ignition Petrol – Engine> Generator: | [6 empty] | 0.754 | 0.45942
| Wood > Gas > Electricity Spark Ignition Gas – Engine> Generator | [6 empty] | 0.697 | 0.42469
| Wood > Gas > Electricity Dual Fuel Diesel – Engine> Generator | [6 empty] | 0.731 | 0.44541
THERMAL OUTPUT per UNIT OF WOOD
Wood > Gas > Process Heat (Direct) = 3.17kW heat per kg wood
Wood > Gas > Process Steam = 4.465kW steam per kg wood
Wood > Gas > Power Steam = 3.93kW steam per kg wood
NOTES:
Petrol engines run on Producer Gas at recommended, maximum continuous RPM.
High compression engines derate 37.3% approx to recover power including capacity x 1.6 times
Average high compression engines derate 42.5% approx to recover power including capacity x 1.74 times
Medium high compression engines derate 47.0% approx to recover power including capacity x 1.9 times
Low compression engines derate aprox. 56.3% To recover power including capacity x 2.3 times
Diesel (Dual Fuel) engines on pilot diesel plus Producer Gas at recommended, maximum continuous RPM – derate 20% approximately.
To recover power including capacity x 1.25 times
Gas engines run on Producer Gas at recommended, maximum continuous RPM – companion ratio: 10 to 1 - derate 10% approximately. To recover power including capacity x 1.1 times
To recover power including capacity x 1.1 times
Fuelled with PRODUCER GAS from biomass (wood)
Engine Tables
WOOD TO ENERGY CONVERSION DATA
BEFORE GASIFICATION
Based on wood moisture content of 15% wet basis
Woods gross heat energy content: 15,490kJ per kg
Woods gross heat energy content: 6,600 BTU/Lb
Or 4.3kW heat per kg. Or 2.615HP per lb
Gasifiers energy conversion efficiency: 73.57% HOT GAS
Gasifiers energy conversion efficiency: 70.95% COLD GAS
AFTER GASIFICATION
Gas produced from 1kg of wood: 2.185 standard cubic metres
Gas produced from 1lb of wood: 35 standard cubic feet
Energy content of 1 standard cubic metre of gas: 5,030kJ
Energy content of 1 standard cubic foot of gas: 135 BTU
After gasification 1kg wood yields 2.185 cubic metres of gas which has a nett heat energy content of 3.05kW heat.
After gasification 1lb wood yields 35 cubic feet of gas which has a nett heat energy content of 1.8566HP heat. (Or 4,725 BTU)
1kg of wood produces 2.185 cubic metres of gas
|  | or 3.165kW heat from burning gas direct | [5 empty] | 0.27443
or 0.837kW of shaft power i.e engine
|  | or 0.754kW of electric power generated | [5 empty] | 0.90084
1lb of wood produces 35 cubic feet of gas
or 4,900 BTU heat from burning the gas direct
or 1.925HP heat from burning the gas direct
|  | or 0.51 HP of shaft power i.e engine | [5 empty] | 0.2747
or 0.459HP of electric power generated
|  | or 0.342kW of electric power generated | [5 empty] | 0.9
1 litre of diesel has a heat energy content of 9.630 kW heat (or 32,895 BTU)
1 litre of petrol as a heat energy content of 8.79 kW heat (or 30,023 BTU)
1 litre of diesel has the same heat energy content as the cold gas from 3.1579kg of wood
1 litre of petrol has the same heat energy content as the cold gas from 2.882kg of wood
INDICATIVE, WOOD WEIGHTS AND GAS VOLUMES REQUIRED
AND
INDICATIVE, SHAFT AND ELECTRIC POWER OUTPUTS
FOR ENGINES AND GENERATOR SETS
Fuelled with PRODUCER GAS from biomass (wood)
(tabulated values are per litre of swept volume (4 cycle))
Spark Ignition Engines
|  | Engine RPM | 1200 | 1400 | 1500 | 1600 | 1800 | 2000 | 2200 | 2300
|  | Wood required in kg/hr | 5.1 | 5.939 | 6.363 | 6.787 | 7.636 | 8.484 | 9.332 | 9.757
|  | Gas required in m³/hr | 11.2 | 13 | 14 | 14.932 | 16.8 | 18.665 | 20.532 | 21.465
|  | Shaft power in kW | 4.266 | 4.977 | 5.332 | 5.688 | 6.4 | 7.11 | 7.821 | 8.176
|  | Electric power in kW.e | 3.732 | 4.354 | 4.666 | 4.977 | 5.6 | 6.22 | 6.843 | 7.154
Dual fuel, diesel engines fuelled with diesel plus producer gas NOTE: Wood and gas required is the same as for spark ignition engines
|  | Shaft power in kW | 5.332 | 6.221 | 6.665 | 7.11 | 8 | 8.887 | 9.776 | 10.22
|  | Electric power in kW.e | 4.665 | 5.443 | 5.832 | 6.221 | 7 | 7.776 | 8.554 | 8.942
To obtain wood and gas required plus power output values for a particular engine:
1. Select the required RPM column
2. Extract the required tabulated ‘per litre’ value
3. Multiply that value by the particular engines swept volume in litres
INDICATIVE, WOOD WEIGHTS AND GAS VOLUMES REQUIRED
AND
INDICATIVE, SHAFT AND ELECTRIC POWER OUTPUTS
FOR ENGINES AND GENERATOR SETS
Fuelled with PRODUCER GAS from biomass (wood)
(tabulated values are per 100 cubic inches of total cylinder displacement (4 cycle))
|  | Engine RPM | 1200 | 1400 | 1500 | 1600 | 1800 | 2000 | 2200 | 2300
Spark Ignition Engines
|  | Wood required in lbs/hr | 18.426 | 21.457 | 22.989 | 24.521 | 27.588 | 30.652 | 33.715 | 35.251
|  | Gas required in cu'ft'/hr | 648.1 | 752.26 | 810.127 | 864.06 | 972.153 | 1080.07 | 1188.11 | 1242.1
|  | Shaft horse power | 9.375 | 10.937 | 11.717 | 12.5 | 14.065 | 15.625 | 17.187 | 17.968
|  | Electric power in kW.e | 6.116 | 7.135 | 7.646 | 8.156 | 9.177 | 10.193 | 11.214 | 11.724
Dual fuel, diesel engines fuelled with diesel plus producer gas NOTE: Wood and gas required is the same as for spark ignition engines
|  | Shaft horse power | 11.718 | 13.671 | 14.647 | 15.625 | 17.581 | 19.53 | 21.484 | 22.46
|  | Electric power in kW.e | 7.645 | 8.92 | 9.557 | 10.195 | 11.471 | 12.743 | 14.018 | 14.654
To obtain wood and gas required plus power output values for a particular engine:
1. Select the required RPM column
2. Extract the required tabulated 'per 100 cubic inches' value
3. Multiply that value by the particular engines swept volume in whole 100s and decimals of 100 cubic inches. For example: 350 cubic inches = 3.5
Air Dry Wood Fuel Gross Heat Energy Content = 4.3kW per kg of wood
Wood > Gas > Energy Heat Yield (Hot Gas) = 3.165kW per kg of wood
Wood > Gas > Energy Heat Yield (Cold Gas) = 3.05kW per kg of wood
Wood to Gas Volume Yield = 2.185m³ gas per kg wood
Gas > Energy Heat Yield (Hot Gas) = 1.45kW per cubic metre hot gas
Gas > Energy Heat Yield (Cold Gas) = 1.4kW per cubic metre cold gas
Wood > Gas > Shaft Power Spark Ignition Engine (Petrol) = 0.837kW shaft per kg of wood
Wood > Gas > Shaft Power Spark Ignition Engine (Gas) = 0.82kW shaft per kg of wood
Wood > Gas > Shaft Power Dual Fuel Diesel Engine = 0.86kW shaft per kg of wood
Wood > Gas > Electricity Spark Ignition Petrol – Engine
Generator = 0.754kW/hr electricity per kg wood
Wood > Gas > Electricity Spark Ignition Gas – Engine
Generator = 0.697kW/hr electricity per kg wood
Wood > Gas > Electricity Dual Fuel Diesel – Engine
Generator = 0.731kW/hr electricity per kg wood
Wood > Gas > Process Heat (Direct) = 3.17kW heat per kg wood
Wood > Gas > Process Steam = 4.465kW steam per kg wood
Wood > Gas > Power Steam = 3.93kW steam per kg wood
Petrol engines run on Producer Gas at recommended, maximum continuous RPM.
High compression engines derate 37.3% approx to recover power including capacity x 1.6 times
Average high compression engines derate 42.5% approx to recover power including capacity x 1.74 times
Medium high compression engines derate 47.0% approx to recover power including capacity x 1.9 times
Low compression engines derate 56.3% approx to recover power including capacity x 2.3 times
Diesel (Dual Fuel) engines on pilot diesel plus Producer Gas at recommended, maximum continuous RPM – derate 20% approximately. To recover power including capacity x 1.25 times
Gas engines run on Producer Gas at recommended, maximum continuous RPM – companion ratio: 10 to 1 - derate 10% approximately. To recover power including capacity x 1.1 times